## OD600 reference point
| LUDOX-HS40 | H2O
Replicate 1 | 0.046 | 0.042 | Enter Abs600 absorbance measurements into blue cells
Replicate 2 | 0.049 | 0.039 | Gold cells are calculated
Replicate 3 | 0.046 | 0.036
Replicate 4 | 0.045 | 0.038
Arith. Mean | 0.0465 | 0.03875
Corrected Abs600 | 0.00775 |  | Corrected value is particle-only contribution
Reference OD600 | 0.0425 |  | Reference value is for 100uL of LUDOX-HS40 in a well of a standard 96-well flat-bottom plate
OD600/Abs600 | 5.4839 |  | Corrected value = scaling factor * measured value

## Fluorescein standard curve
uM Fluorescein | 50 | 25 | 12.5 | 6.25 | 3.125 | 1.5625 | 0.78125 | 0.39062 | 0.19531 | 0.097656 | 0.048828 | 0
Replicate 1 | 43341 | 22471 | 11730 | 5941 | 3010 | 1488 | 676 | 382 | 182 | 96 | 50 | 4 | Enter fluorescence measurements into blue cells
Replicate 2 | 48485 | 24243 | 12888 | 5385 | 3393 | 1567 | 815 | 403 | 205 | 102 | 52 | 3 | Gold cells are calculated
Replicate 3 | 46769 | 24989 | 11912 | 6342 | 3067 | 1564 | 769 | 376 | 189 | 94 | 49 | 3
Replicate 4 | 47795 | 24159 | 13083 | 6041 | 3174 | 1505 | 766 | 375 | 186 | 91 | 49 | 4 | Values measured are fluorescence from 100uL of X uM fluorescein solution
Arith. Mean | 46597.5 | 23965.5 | 12403.25 | 5927.25 | 3161 | 1531 | 756.5 | 384 | 190.5 | 95.75 | 50 | 3.5
Arith. Std.Dev. | 2282.6057 | 1063.8814 | 681.0861 | 399.6585 | 168.9477 | 40.4557 | 58.1636 | 13.0384 | 10.083 | 4.6458 | 1.4142 | 0.57735
Values should form a straight line on both linear and log scale
Slope should be 1:1
Common problems:
* Consistent pipetting error --> log graph is a straight line but not 1:1 slope
* Oversaturated detector --> low concentrations linear, but high concentrations saturate or fall
uM Fluorescein/a.u. | 50 | 25 | 12.5 | 6.25 | 3.125 | 1.5625 | 0.78125 | 0.39062 | 0.19531 | 0.097656 | 0.048828
Mean um Fluorescein/a.u. | 0.001073 | 0.0010432 | 0.0010078 | 0.0010545 | 0.00098861 | 0.0010206 | 0.0010327 | 0.0010173 | 0.0010253 | 0.0010199 | 0.00097656
Mean of med-high levels: |  | 0.0010229
Final scaling level determined from medium-high points likely to be less impacted by saturation or pipetting error
If needed, you can shift which points are used, but it is likely better to correct instrument settings and protocol.

## Raw Plate Reader Measurements
Raw Plate Readings |  | If you followed the recommended plate layout:
Copy fluorescence and Abs600 measurements from your plate reader into blue cells
They will automatically propagate into the correct locations in the Fluorescence Measurement Sheet
Fluorescence Raw Readings: | [9 empty] | Abs600 Raw Readings:
Hour 0: | Neg. Control | Pos. Control | Device 1 | Device 2 | Device 3 | Device 4 | Device 5 | Device 6 | LB + Chlor (blank) | Hour 0: | Neg. Control | Pos. Control | Device 1 | Device 2 | Device 3 | Device 4 | Device 5 | Device 6 | LB + Chlor (blank)
Colony 1, Replicate 1 | 1983 | 2233 | 2396 | 2144 | 2093 | 2594 | 2298 | 2355 | 1964 | Colony 1, Replicate 1 | 0.07 | 0.068 | 0.053 | 0.068 | 0.081 | 0.065 | 0.099 | 0.072 | 0.051
Colony 1, Replicate 2 | 2028 | 2276 | 2113 | 2188 | 2156 | 2701 | 2413 | 2265 | 2099 | Colony 1, Replicate 2 | 0.072 | 0.066 | 0.072 | 0.073 | 0.084 | 0.063 | 0.07 | 0.076 | 0.055
Colony 1, Replicate 3 | 2202 | 2333 | 2536 | 2249 | 1994 | 2521 | 2291 | 2312 | 2057 | Colony 1, Replicate 3 | 0.071 | 0.061 | 0.061 | 0.064 | 0.068 | 0.062 | 0.075 | 0.08 | 0.053
Colony 1, Replicate 4 | 2365 | 2220 | 2315 | 2185 | 2172 | 2489 | 2415 | 2126 | 2007 | Colony 1, Replicate 4 | 0.065 | 0.058 | 0.064 | 0.084 | 0.085 | 0.075 | 0.112 | 0.079 | 0.058
Colony 2, Replicate 1 | 2124 | 2271 | 2204 | 2278 | 1933 | 2101 | 2239 | 2301 | 2001 | Colony 2, Replicate 1 | 0.065 | 0.06 | 0.055 | 0.07 | 0.113 | 0.123 | 0.056 | 0.08 | 0.052
Colony 2, Replicate 2 | 2145 | 2310 | 2380 | 2363 | 2069 | 2550 | 2276 | 2109 | 1981 | Colony 2, Replicate 2 | 0.091 | 0.055 | 0.058 | 0.098 | 0.093 | 0.061 | 0.067 | 0.07 | 0.047
Colony 2, Replicate 3 | 2201 | 2272 | 2400 | 2662 | 2216 | 2400 | 2268 | 2227 | 2025 | Colony 2, Replicate 3 | 0.079 | 0.063 | 0.065 | 0.06 | 0.078 | 0.056 | 0.062 | 0.071 | 0.096
Colony 2, Replicate 4 | 2282 | 2364 | 2502 | 2470 | 2122 | 2410 | 2117 | 2148 | 2290 | Colony 2, Replicate 4 | 0.066 | 0.064 | 0.058 | 0.068 | 0.06 | 0.056 | 0.06 | 0.068 | 0.054
Hour 2: | Neg. Control | Pos. Control | Device 1 | Device 2 | Device 3 | Device 4 | Device 5 | Device 6 | LB + Chlor (blank) | Hour 2: | Neg. Control | Pos. Control | Device 1 | Device 2 | Device 3 | Device 4 | Device 5 | Device 6 | LB + Chlor (blank)
Colony 1, Replicate 1 | 1478 | 3782 | 2180 | 3274 | 1918 | 2760 | 2162 | 1689 | 2078 | Colony 1, Replicate 1 | 0.363 | 0.256 | 0.057 | 0.295 | 0.286 | 0.241 | 0.298 | 0.251 | 0.053
Colony 1, Replicate 2 | 2196 | 3880 | 2313 | 3492 | 2437 | 2658 | 2153 | 1880 | 2192 | Colony 1, Replicate 2 | 0.306 | 0.218 | 0.061 | 0.305 | 0.312 | 0.238 | 0.297 | 0.265 | 0.066
Colony 1, Replicate 3 | 2305 | 3295 | 2249 | 3347 | 2286 | 3507 | 2055 | 1582 | 1959 | Colony 1, Replicate 3 | 0.298 | 0.222 | 0.063 | 0.349 | 0.3 | 0.264 | 0.302 | 0.235 | 0.059
Colony 1, Replicate 4 | 2062 | 4343 | 2095 | 3369 | 2010 | 2786 | 2161 | 1540 | 1968 | Colony 1, Replicate 4 | 0.348 | 0.275 | 0.063 | 0.343 | 0.362 | 0.251 | 0.33 | 0.222 | 0.049
Colony 2, Replicate 1 | 2005 | 3156 | 2140 | 3368 | 2475 | 2343 | 2235 | 2159 | 1941 | Colony 2, Replicate 1 | 0.283 | 0.22 | 0.067 | 0.384 | 0.41 | 0.21 | 0.284 | 0.34 | 0.055
Colony 2, Replicate 2 | 2252 | 3291 | 1675 | 3276 | 2234 | 3645 | 2613 | 2131 | 2052 | Colony 2, Replicate 2 | 0.261 | 0.215 | 0.072 | 0.383 | 0.412 | 0.221 | 0.312 | 0.355 | 0.05
Colony 2, Replicate 3 | 2075 | 2802 | 2758 | 3587 | 1934 | 3241 | 2380 | 2193 | 2113 | Colony 2, Replicate 3 | 0.265 | 0.22 | 0.068 | 0.35 | 0.387 | 0.199 | 0.297 | 0.368 | 0.057
Colony 2, Replicate 4 | 1986 | 3060 | 2349 | 3206 | 2805 | 2973 | 2150 | 2259 | 1868 | Colony 2, Replicate 4 | 0.285 | 0.221 | 0.062 | 0.382 | 0.387 | 0.21 | 0.281 | 0.396 | 0.045
Hour 4: | Neg. Control | Pos. Control | Device 1 | Device 2 | Device 3 | Device 4 | Device 5 | Device 6 | LB + Chlor (blank) | Hour 4: | Neg. Control | Pos. Control | Device 1 | Device 2 | Device 3 | Device 4 | Device 5 | Device 6 | LB + Chlor (blank)
Colony 1, Replicate 1 | 2245 | 8906 | 2126 | 5930 | 2275 | 4075 | 2764 | 2246 | 1862 | Colony 1, Replicate 1 | 1.04 | 0.95 | 0.133 | 0.819 | 1.371 | 0.61 | 1.182 | 0.875 | 0.059
Colony 1, Replicate 2 | 2093 | 8610 | 2066 | 6498 | 2251 | 5058 | 2810 | 2047 | 2013 | Colony 1, Replicate 2 | 0.846 | 0.898 | 0.077 | 0.917 | 1.418 | 0.632 | 1.257 | 0.636 | 0.066
Colony 1, Replicate 3 | 2189 | 8558 | 2060 | 6039 | 2299 | 4873 | 2855 | 2197 | 1923 | Colony 1, Replicate 3 | 0.884 | 0.787 | 0.066 | 0.737 | 1.402 | 0.706 | 1.299 | 0.731 | 0.066
Colony 1, Replicate 4 | 2055 | 9670 | 2172 | 7320 | 2387 | 4841 | 2825 | 2066 | 1978 | Colony 1, Replicate 4 | 0.865 | 0.893 | 0.07 | 0.913 | 1.399 | 0.586 | 1.277 | 0.693 | 0.055
Colony 2, Replicate 1 | 2061 | 6048 | 2090 | 8702 | 2272 | 5021 | 3001 | 2285 | 1958 | Colony 2, Replicate 1 | 0.838 | 0.895 | 0.073 | 1.321 | 1.344 | 0.716 | 1.279 | 1.383 | 0.059
Colony 2, Replicate 2 | 2087 | 6202 | 2253 | 9504 | 2252 | 5162 | 2845 | 2325 | 2000 | Colony 2, Replicate 2 | 0.82 | 0.925 | 0.066 | 1.382 | 1.337 | 1.081 | 1.025 | 1.383 | 0.056
Colony 2, Replicate 3 | 2158 | 6036 | 2167 | 9812 | 2256 | 5602 | 2717 | 2319 | 1949 | Colony 2, Replicate 3 | 0.81 | 0.853 | 0.085 | 1.392 | 1.345 | 0.859 | 0.734 | 1.359 | 0.058
Colony 2, Replicate 4 | 2322 | 6378 | 2240 | 8929 | 2589 | 5782 | 2626 | 2366 | 1976 | Colony 2, Replicate 4 | 1.218 | 0.967 | 0.065 | 1.345 | 1.3 | 1.06 | 0.679 | 1.32 | 0.052
Hour 6: | Neg. Control | Pos. Control | Device 1 | Device 2 | Device 3 | Device 4 | Device 5 | Device 6 | LB + Chlor (blank) | Hour 6: | Neg. Control | Pos. Control | Device 1 | Device 2 | Device 3 | Device 4 | Device 5 | Device 6 | LB + Chlor (blank)
Colony 1, Replicate 1 | 2397 | 7620 | 2752 | 6452 | 2178 | 5515 | 2780 | 2316 | 1878 | Colony 1, Replicate 1 | 0.71 | 0.876 | 0.166 | 0.972 | 0.975 | 1.256 | 1.05 | 1.009 | 0.055
Colony 1, Replicate 2 | 2507 | 8290 | 3021 | 6468 | 2397 | 5490 | 2779 | 2427 | 2102 | Colony 1, Replicate 2 | 0.673 | 0.939 | 0.161 | 1.022 | 1.026 | 1.289 | 0.96 | 1.076 | 0.064
Colony 1, Replicate 3 | 2313 | 7839 | 2796 | 6878 | 2190 | 5596 | 2943 | 2325 | 1948 | Colony 1, Replicate 3 | 0.751 | 1.019 | 0.173 | 0.939 | 0.963 | 1.215 | 1.075 | 1.043 | 0.057
Colony 1, Replicate 4 | 2362 | 7353 | 2866 | 6551 | 1917 | 5172 | 2781 | 2390 | 1969 | Colony 1, Replicate 4 | 0.834 | 0.839 | 0.162 | 0.959 | 0.982 | 0.987 | 1.009 | 0.911 | 0.054
Colony 2, Replicate 1 | 2332 | 5982 | 3107 | 2354 | 2388 | 5496 | 2782 | 2263 | 2022 | Colony 2, Replicate 1 | 0.904 | 1.055 | 0.159 | 0.966 | 1.066 | 1.185 | 1.042 | 1.063 | 0.055
Colony 2, Replicate 2 | 2468 | 5963 | 2974 | 2379 | 2464 | 5353 | 2971 | 2423 | 1981 | Colony 2, Replicate 2 | 0.908 | 0.936 | 0.152 | 0.785 | 0.976 | 1.144 | 1.052 | 1.013 | 0.049
Colony 2, Replicate 3 | 2308 | 6115 | 2922 | 2433 | 2481 | 5738 | 2900 | 2418 | 2065 | Colony 2, Replicate 3 | 0.943 | 1.029 | 0.152 | 0.81 | 1.096 | 1.232 | 1.032 | 1.03 | 0.055
Colony 2, Replicate 4 | 2451 | 6037 | 3040 | 2382 | 2529 | 6231 | 3066 | 2446 | 2030 | Colony 2, Replicate 4 | 0.916 | 0.879 | 0.135 | 0.915 | 1.07 | 1.248 | 0.972 | 0.931 | 0.047
Plate pattern:
| A1 | A2 | A3 | A4 | A5 | A6 | A7 | A8 | A9
| B1 | B2 | B3 | B4 | B5 | B6 | B7 | B8 | B9
| C1 | C2 | C3 | C4 | C5 | C6 | C7 | C8 | C9
| D1 | D2 | D3 | D4 | D5 | D6 | D7 | D8 | D9
| E1 | E2 | E3 | E4 | E5 | E6 | E7 | E8 | E9
| F1 | F2 | F3 | F4 | F5 | F6 | F7 | F8 | F9
| G1 | G2 | G3 | G4 | G5 | G6 | G7 | G8 | G9
| H1 | H2 | H3 | H4 | H5 | H6 | H7 | H8 | H9

## Fluorescence Measurement
Unit Scaling Factors: | These are imported from the prior two sheets | [5 empty] | Enter fluorescence and Abs600 measurements into blue cells on "Raw Plate Reader Measurements"
OD600/Abs600 | 5.4839 | [5 empty] | They will be copied into the green cells on this sheet.
uM Fluorescein/a.u. | 0.0010229 | [5 empty] | Gold cells are calculated
If you have more replicates, unhide the extra columns
Experimental Values: | Raw Abs600 | [5 empty] | Raw Fluorescence
Sample set: | Replicate 1 | Replicate 2 | Replicate 3 | Replicate 4 | Replicate 5 | Replicate 6 | Replicate 1 | Replicate 2 | Replicate 3 | Replicate 4 | Replicate 5 | Replicate 6
Blank media | 0.051 | 0.055 | 0.053 | 0.058 |  |  | 1964 | 2099 | 2057 | 2007
Blank mean: | 0.05425 | [5 empty] | 2031.75 | [5 empty] | OD - Background | [5 empty] | Fluorescence - Background | [5 empty] | uM Fluorescein / OD600 | [5 empty] | Summary Statistics |  |  |  | Ln uM FITC / OD600
Hour 0: | [12 empty] | Replicate 1 | Replicate 2 | Replicate 3 | Replicate 4 | Replicate 5 | Replicate 6 | Replicate 1 | Replicate 2 | Replicate 3 | Replicate 4 | Replicate 5 | Replicate 6 | Replicate 1 | Replicate 2 | Replicate 3 | Replicate 4 | Replicate 5 | Replicate 6 | Arith. Mean | Arith. Std.Dev. | Geo. Mean | Geo. Std. Dev. | Replicate 1 | Replicate 2 | Replicate 3 | Replicate 4 | Replicate 5 | Replicate 6
Negative Control (Colony 1) | 0.07 | 0.072 | 0.071 | 0.065 |  |  | 1983 | 2028 | 2202 | 2365 |  |  | 0.01575 | 0.01775 | 0.01675 | 0.01075 | --- | --- | -48.75 | -3.75 | 170.25 | 333.25 | --- | --- | -0.57736 | -0.039408 | 1.896 | 5.7825 | --- | --- | 1.7654 | 2.881 |  | 2.2001 |  |  | 0.63972 | 1.7548 | --- | ---
Negative Control (Colony 2) | 0.065 | 0.091 | 0.079 | 0.066 |  |  | 2124 | 2145 | 2201 | 2282 |  |  | 0.01075 | 0.03675 | 0.02475 | 0.01175 | --- | --- | 92.25 | 113.25 | 169.25 | 250.25 | --- | --- | 1.6007 | 0.57483 | 1.2756 | 3.9727 | --- | --- | 1.856 | 1.4747 | 1.4695 | 2.2151 | 0.47045 | -0.55369 | 0.2434 | 1.3795 | --- | ---
Positive Control (Colony 1) | 0.068 | 0.066 | 0.061 | 0.058 |  |  | 2233 | 2276 | 2333 | 2220 |  |  | 0.01375 | 0.01175 | 0.00675 | 0.00375 | --- | --- | 201.25 | 244.25 | 301.25 | 188.25 | --- | --- | 2.7302 | 3.8775 | 8.3249 | 9.3639 | --- | --- | 6.0741 | 3.2607 | 5.3597 | 1.8145 | 1.0044 | 1.3552 | 2.1192 | 2.2369 | --- | ---
Positive Control (Colony 2) | 0.06 | 0.055 | 0.063 | 0.064 |  |  | 2271 | 2310 | 2272 | 2364 |  |  | 0.00575 | 0.00075 | 0.00875 | 0.00975 | --- | --- | 239.25 | 278.25 | 240.25 | 332.25 | --- | --- | 7.7614 | 69.2036 | 5.1217 | 6.3565 | --- | --- | 22.1108 | 31.4137 | 11.4993 | 3.3484 | 2.0492 | 4.2371 | 1.6335 | 1.8495 | --- | ---
Test Device 1: J23101.BCD2.E0040.B0015 (Colony 1) | 0.053 | 0.072 | 0.061 | 0.064 |  |  | 2396 | 2113 | 2536 | 2315 |  |  | -0.00125 | 0.01775 | 0.00675 | 0.00975 | --- | --- | 364.25 | 81.25 | 504.25 | 283.25 | --- | --- | -54.3556 | 0.85385 | 13.9347 | 5.419 | --- | --- | -8.537 | 31.023 |  | 4.1385 |  | -0.158 | 2.6344 | 1.6899 | --- | ---
Test Device 1: J23101.BCD2.E0040.B0015 (Colony 2) | 0.055 | 0.058 | 0.065 | 0.058 |  |  | 2204 | 2380 | 2400 | 2502 |  |  | 0.00075 | 0.00375 | 0.01075 | 0.00375 | --- | --- | 172.25 | 348.25 | 368.25 | 470.25 | --- | --- | 42.8403 | 17.3227 | 6.3898 | 23.3912 | --- | --- | 22.486 | 15.2847 | 18.2496 | 2.2134 | 3.7575 | 2.852 | 1.8547 | 3.1524 | --- | ---
Test Device 2: J23106.BCD2.E0040.B0015 (Colony 1) | 0.068 | 0.073 | 0.064 | 0.084 |  |  | 2144 | 2188 | 2249 | 2185 |  |  | 0.01375 | 0.01875 | 0.00975 | 0.02975 | --- | --- | 112.25 | 156.25 | 217.25 | 153.25 | --- | --- | 1.5228 | 1.5544 | 4.1563 | 0.96088 | --- | --- | 2.0486 | 1.4314 | 1.7535 | 1.8529 | 0.42054 | 0.44111 | 1.4246 | -0.039908 | --- | ---
Test Device 2: J23106.BCD2.E0040.B0015 (Colony 2) | 0.07 | 0.098 | 0.06 | 0.068 |  |  | 2278 | 2363 | 2662 | 2470 |  |  | 0.01575 | 0.04375 | 0.00575 | 0.01375 | --- | --- | 246.25 | 331.25 | 630.25 | 438.25 | --- | --- | 2.9164 | 1.4123 | 20.4456 | 5.9453 | --- | --- | 7.6799 | 8.7167 | 4.7303 | 3.1227 | 1.0704 | 0.34523 | 3.0178 | 1.7826 | --- | ---
Test Device 3: J23117.BCD2.E0040.B0015 (Colony 1) | 0.081 | 0.084 | 0.068 | 0.085 |  |  | 2093 | 2156 | 1994 | 2172 |  |  | 0.02675 | 0.02975 | 0.01375 | 0.03075 | --- | --- | 61.25 | 124.25 | -37.75 | 140.25 | --- | --- | 0.42711 | 0.77905 | -0.51212 | 0.85077 | --- | --- | 0.3862 | 0.62684 |  | 1.455 | -0.85072 | -0.24968 |  | -0.16161 | --- | ---
Test Device 3: J23117.BCD2.E0040.B0015 (Colony 2) | 0.113 | 0.093 | 0.078 | 0.06 |  |  | 1933 | 2069 | 2216 | 2122 |  |  | 0.05875 | 0.03875 | 0.02375 | 0.00575 | --- | --- | -98.75 | 37.25 | 184.25 | 90.25 | --- | --- | -0.31353 | 0.17931 | 1.4471 | 2.9278 | --- | --- | 1.0602 | 1.4492 |  | 4.2735 |  | -1.7186 | 0.36956 | 1.0742 | --- | ---
Test Device 4: J23101+I13504 (Colony 1) | 0.065 | 0.063 | 0.062 | 0.075 |  |  | 2594 | 2701 | 2521 | 2489 |  |  | 0.01075 | 0.00875 | 0.00775 | 0.02075 | --- | --- | 562.25 | 669.25 | 489.25 | 457.25 | --- | --- | 9.7561 | 14.2671 | 11.7756 | 4.1105 | --- | --- | 9.9773 | 4.3245 | 9.0599 | 1.732 | 2.2779 | 2.658 | 2.466 | 1.4135 | --- | ---
Test Device 4: J23101+I13504 (Colony 2) | 0.123 | 0.061 | 0.056 | 0.056 |  |  | 2101 | 2550 | 2400 | 2410 |  |  | 0.06875 | 0.00675 | 0.00175 | 0.00175 | --- | --- | 69.25 | 518.25 | 368.25 | 378.25 | --- | --- | 0.18789 | 14.3216 | 39.2518 | 40.3177 | --- | --- | 23.5197 | 19.6524 | 8.0781 | 12.8486 | -1.6719 | 2.6618 | 3.67 | 3.6968 | --- | ---
Test Device 5: J23106+I13504 (Colony 1) | 0.099 | 0.07 | 0.075 | 0.112 |  |  | 2298 | 2413 | 2291 | 2415 |  |  | 0.04475 | 0.01575 | 0.02075 | 0.05775 | --- | --- | 266.25 | 381.25 | 259.25 | 383.25 | --- | --- | 1.1098 | 4.5153 | 2.3305 | 1.2379 | --- | --- | 2.2984 | 1.5762 | 1.9499 | 1.9123 | 0.1042 | 1.5075 | 0.8461 | 0.21342 | --- | ---
Test Device 5: J23106+I13504 (Colony 2) | 0.056 | 0.067 | 0.062 | 0.06 |  |  | 2239 | 2276 | 2268 | 2117 |  |  | 0.00175 | 0.01275 | 0.00775 | 0.00575 | --- | --- | 207.25 | 244.25 | 236.25 | 85.25 | --- | --- | 22.0908 | 3.5734 | 5.6862 | 2.7655 | --- | --- | 8.529 | 9.1247 | 5.9357 | 2.5232 | 3.0952 | 1.2735 | 1.738 | 1.0172 | --- | ---
Test Device 6: J23117+I13504 (Colony 1) | 0.072 | 0.076 | 0.08 | 0.079 |  |  | 2355 | 2265 | 2312 | 2126 |  |  | 0.01775 | 0.02175 | 0.02575 | 0.02475 | --- | --- | 323.25 | 233.25 | 280.25 | 94.25 | --- | --- | 3.397 | 2.0004 | 2.0301 | 0.71033 | --- | --- | 2.0345 | 1.0971 | 1.7693 | 1.9277 | 1.2229 | 0.69335 | 0.7081 | -0.34202 | --- | ---
Test Device 6: J23117+I13504 (Colony 2) | 0.08 | 0.07 | 0.071 | 0.068 |  |  | 2301 | 2109 | 2227 | 2148 |  |  | 0.02575 | 0.01575 | 0.01675 | 0.01375 | --- | --- | 269.25 | 77.25 | 195.25 | 116.25 | --- | --- | 1.9504 | 0.9149 | 2.1744 | 1.577 | --- | --- | 1.6542 | 0.55101 | 1.5728 | 1.4697 | 0.66806 | -0.088943 | 0.77673 | 0.45556 | --- | ---
Hour 2:
Negative Control (Colony 1) | 0.363 | 0.306 | 0.298 | 0.348 |  |  | 1478 | 2196 | 2305 | 2062 |  |  | 0.30875 | 0.25175 | 0.24375 | 0.29375 | --- | --- | -553.75 | 164.25 | 273.25 | 30.25 | --- | --- | -0.33455 | 0.1217 | 0.20911 | 0.019209 | --- | --- | 0.0038666 | 0.23859 |  | 3.4965 |  | -2.1062 | -1.5649 | -3.9524 | --- | ---
Negative Control (Colony 2) | 0.283 | 0.261 | 0.265 | 0.285 |  |  | 2005 | 2252 | 2075 | 1986 |  |  | 0.22875 | 0.20675 | 0.21075 | 0.23075 | --- | --- | -26.75 | 220.25 | 43.25 | -45.75 | --- | --- | -0.021813 | 0.19871 | 0.03828 | -0.036983 | --- | --- | 0.044549 | 0.10779 |  | 3.2045 |  | -1.6159 | -3.2628 |  | --- | ---
Positive Control (Colony 1) | 0.256 | 0.218 | 0.222 | 0.275 |  |  | 3782 | 3880 | 3295 | 4343 |  |  | 0.20175 | 0.16375 | 0.16775 | 0.22075 | --- | --- | 1750.25 | 1848.25 | 1263.25 | 2311.25 | --- | --- | 1.6182 | 2.1054 | 1.4047 | 1.953 | --- | --- | 1.7703 | 0.31752 | 1.7485 | 1.201 | 0.48134 | 0.7445 | 0.33982 | 0.66936 | --- | ---
Positive Control (Colony 2) | 0.22 | 0.215 | 0.22 | 0.221 |  |  | 3156 | 3291 | 2802 | 3060 |  |  | 0.16575 | 0.16075 | 0.16575 | 0.16675 | --- | --- | 1124.25 | 1259.25 | 770.25 | 1028.25 | --- | --- | 1.2652 | 1.4612 | 0.86683 | 1.1502 | --- | --- | 1.1859 | 0.24844 | 1.1652 | 1.2465 | 0.23524 | 0.37927 | -0.14291 | 0.13997 | --- | ---
Test Device 1: J23101.BCD2.E0040.B0015 (Colony 1) | 0.057 | 0.061 | 0.063 | 0.063 |  |  | 2180 | 2313 | 2249 | 2095 |  |  | 0.00275 | 0.00675 | 0.00875 | 0.00875 | --- | --- | 148.25 | 281.25 | 217.25 | 63.25 | --- | --- | 10.0558 | 7.7722 | 4.6313 | 1.3484 | --- | --- | 5.9519 | 3.79 | 4.7002 | 2.4418 | 2.3082 | 2.0506 | 1.5328 | 0.29889 | --- | ---
Test Device 1: J23101.BCD2.E0040.B0015 (Colony 2) | 0.067 | 0.072 | 0.068 | 0.062 |  |  | 2140 | 1675 | 2758 | 2349 |  |  | 0.01275 | 0.01775 | 0.01375 | 0.00775 | --- | --- | 108.25 | -356.75 | 726.25 | 317.25 | --- | --- | 1.5837 | -3.749 | 9.8523 | 7.6358 | --- | --- | 3.8307 | 6.1438 |  | 2.6913 | 0.45976 |  | 2.2877 | 2.0328 | --- | ---
Test Device 2: J23106.BCD2.E0040.B0015 (Colony 1) | 0.295 | 0.305 | 0.349 | 0.343 |  |  | 3274 | 3492 | 3347 | 3369 |  |  | 0.24075 | 0.25075 | 0.29475 | 0.28875 | --- | --- | 1242.25 | 1460.25 | 1315.25 | 1337.25 | --- | --- | 0.96249 | 1.0863 | 0.83236 | 0.86386 | --- | --- | 0.93625 | 0.11435 | 0.93116 | 1.1273 | -0.038229 | 0.082757 | -0.18349 | -0.14634 | --- | ---
Test Device 2: J23106.BCD2.E0040.B0015 (Colony 2) | 0.384 | 0.383 | 0.35 | 0.382 |  |  | 3368 | 3276 | 3587 | 3206 |  |  | 0.32975 | 0.32875 | 0.29575 | 0.32775 | --- | --- | 1336.25 | 1244.25 | 1555.25 | 1174.25 | --- | --- | 0.75589 | 0.70599 | 0.98091 | 0.6683 | --- | --- | 0.77777 | 0.1401 | 0.76907 | 1.1851 | -0.27986 | -0.34816 | -0.019272 | -0.40302 | --- | ---
Test Device 3: J23117.BCD2.E0040.B0015 (Colony 1) | 0.286 | 0.312 | 0.3 | 0.362 |  |  | 1918 | 2437 | 2286 | 2010 |  |  | 0.23175 | 0.25775 | 0.24575 | 0.30775 | --- | --- | -113.75 | 405.25 | 254.25 | -21.75 | --- | --- | -0.091556 | 0.29328 | 0.19298 | -0.013183 | --- | --- | 0.095381 | 0.17835 |  | 1.3444 |  | -1.2266 | -1.6451 |  | --- | ---
Test Device 3: J23117.BCD2.E0040.B0015 (Colony 2) | 0.41 | 0.412 | 0.387 | 0.387 |  |  | 2475 | 2234 | 1934 | 2805 |  |  | 0.35575 | 0.35775 | 0.33275 | 0.33275 | --- | --- | 443.25 | 202.25 | -97.75 | 773.25 | --- | --- | 0.23241 | 0.10545 | -0.054797 | 0.43347 | --- | --- | 0.17913 | 0.2063 |  | 2.0308 | -1.4592 | -2.2495 |  | -0.83594 | --- | ---
Test Device 4: J23101+I13504 (Colony 1) | 0.241 | 0.238 | 0.264 | 0.251 |  |  | 2760 | 2658 | 3507 | 2786 |  |  | 0.18675 | 0.18375 | 0.20975 | 0.19675 | --- | --- | 728.25 | 626.25 | 1475.25 | 754.25 | --- | --- | 0.7274 | 0.63573 | 1.312 | 0.71508 | --- | --- | 0.84754 | 0.31226 | 0.81158 | 1.3851 | -0.31828 | -0.45298 | 0.27152 | -0.33536 | --- | ---
Test Device 4: J23101+I13504 (Colony 2) | 0.21 | 0.221 | 0.199 | 0.21 |  |  | 2343 | 3645 | 3241 | 2973 |  |  | 0.15575 | 0.16675 | 0.14475 | 0.15575 | --- | --- | 311.25 | 1613.25 | 1209.25 | 941.25 | --- | --- | 0.37277 | 1.8046 | 1.5583 | 1.1273 | --- | --- | 1.2157 | 0.62785 | 1.0426 | 2.0408 | -0.9868 | 0.59036 | 0.4436 | 0.11981 | --- | ---
Test Device 5: J23106+I13504 (Colony 1) | 0.298 | 0.297 | 0.302 | 0.33 |  |  | 2162 | 2153 | 2055 | 2161 |  |  | 0.24375 | 0.24275 | 0.24775 | 0.27575 | --- | --- | 130.25 | 121.25 | 23.25 | 129.25 | --- | --- | 0.099675 | 0.09317 | 0.017505 | 0.087432 | --- | --- | 0.074446 | 0.038288 | 0.061401 | 2.3125 | -2.3058 | -2.3733 | -4.0453 | -2.4369 | --- | ---
Test Device 5: J23106+I13504 (Colony 2) | 0.284 | 0.312 | 0.297 | 0.281 |  |  | 2235 | 2613 | 2380 | 2150 |  |  | 0.22975 | 0.25775 | 0.24275 | 0.22675 | --- | --- | 203.25 | 581.25 | 348.25 | 118.25 | --- | --- | 0.16502 | 0.42065 | 0.2676 | 0.097277 | --- | --- | 0.23764 | 0.14067 | 0.20618 | 1.8774 | -1.8017 | -0.86596 | -1.3183 | -2.3302 | --- | ---
Test Device 6: J23117+I13504 (Colony 1) | 0.251 | 0.265 | 0.235 | 0.222 |  |  | 1689 | 1880 | 1582 | 1540 |  |  | 0.19675 | 0.21075 | 0.18075 | 0.16775 | --- | --- | -342.75 | -151.75 | -449.75 | -491.75 | --- | --- | -0.32495 | -0.13431 | -0.46414 | -0.54681 | --- | --- | -0.36755 | 0.18044 | [6 empty] | --- | ---
Test Device 6: J23117+I13504 (Colony 2) | 0.34 | 0.355 | 0.368 | 0.396 |  |  | 2159 | 2131 | 2193 | 2259 |  |  | 0.28575 | 0.30075 | 0.31375 | 0.34175 | --- | --- | 127.25 | 99.25 | 161.25 | 227.25 | --- | --- | 0.083067 | 0.061557 | 0.095867 | 0.12404 | --- | --- | 0.091132 | 0.026108 | 0.088304 | 1.3394 | -2.4881 | -2.7878 | -2.3448 | -2.0872 | --- | ---
Hour 4:
Negative Control (Colony 1) | 1.04 | 0.846 | 0.884 | 0.865 |  |  | 2245 | 2093 | 2189 | 2055 |  |  | 0.98575 | 0.79175 | 0.82975 | 0.81075 | --- | --- | 213.25 | 61.25 | 157.25 | 23.25 | --- | --- | 0.040353 | 0.01443 | 0.035351 | 0.0053492 | --- | --- | 0.023871 | 0.01669 | 0.018216 | 2.5496 | -3.2101 | -4.2384 | -3.3424 | -5.2308 | --- | ---
Negative Control (Colony 2) | 0.838 | 0.82 | 0.81 | 1.218 |  |  | 2061 | 2087 | 2158 | 2322 |  |  | 0.78375 | 0.76575 | 0.75575 | 1.1638 | --- | --- | 29.25 | 55.25 | 126.25 | 290.25 | --- | --- | 0.0069615 | 0.013459 | 0.031161 | 0.046523 | --- | --- | 0.024526 | 0.017878 | 0.019197 | 2.3423 | -4.9674 | -4.3081 | -3.4686 | -3.0678 | --- | ---
Positive Control (Colony 1) | 0.95 | 0.898 | 0.787 | 0.893 |  |  | 8906 | 8610 | 8558 | 9670 |  |  | 0.89575 | 0.84375 | 0.73275 | 0.83875 | --- | --- | 6874.25 | 6578.25 | 6526.25 | 7638.25 | --- | --- | 1.4315 | 1.4543 | 1.6614 | 1.6987 | --- | --- | 1.5615 | 0.13807 | 1.5569 | 1.0926 | 0.35873 | 0.37452 | 0.50763 | 0.52986 | --- | ---
Positive Control (Colony 2) | 0.895 | 0.925 | 0.853 | 0.967 |  |  | 6048 | 6202 | 6036 | 6378 |  |  | 0.84075 | 0.87075 | 0.79875 | 0.91275 | --- | --- | 4016.25 | 4170.25 | 4004.25 | 4346.25 | --- | --- | 0.89106 | 0.89335 | 0.93512 | 0.88821 | --- | --- | 0.90194 | 0.022219 | 0.90173 | 1.0246 | -0.11534 | -0.11277 | -0.067086 | -0.11854 | --- | ---
Test Device 1: J23101.BCD2.E0040.B0015 (Colony 1) | 0.133 | 0.077 | 0.066 | 0.07 |  |  | 2126 | 2066 | 2060 | 2172 |  |  | 0.07875 | 0.02275 | 0.01175 | 0.01575 | --- | --- | 94.25 | 34.25 | 28.25 | 140.25 | --- | --- | 0.22325 | 0.28082 | 0.44847 | 1.661 | --- | --- | 0.65339 | 0.67852 | 0.46487 | 2.4528 | -1.4995 | -1.27 | -0.80191 | 0.50744 | --- | ---
Test Device 1: J23101.BCD2.E0040.B0015 (Colony 2) | 0.073 | 0.066 | 0.085 | 0.065 |  |  | 2090 | 2253 | 2167 | 2240 |  |  | 0.01875 | 0.01175 | 0.03075 | 0.01075 | --- | --- | 58.25 | 221.25 | 135.25 | 208.25 | --- | --- | 0.57949 | 3.5124 | 0.82044 | 3.6135 | --- | --- | 2.1315 | 1.6564 | 1.5673 | 2.6085 | -0.5456 | 1.2563 | -0.19791 | 1.2847 | --- | ---
Test Device 2: J23106.BCD2.E0040.B0015 (Colony 1) | 0.819 | 0.917 | 0.737 | 0.913 |  |  | 5930 | 6498 | 6039 | 7320 |  |  | 0.76475 | 0.86275 | 0.68275 | 0.85875 | --- | --- | 3898.25 | 4466.25 | 4007.25 | 5288.25 | --- | --- | 0.95083 | 0.96563 | 1.0948 | 1.1487 | --- | --- | 1.04 | 0.09712 | 1.0366 | 1.0976 | -0.050415 | -0.03497 | 0.090583 | 0.13862 | --- | ---
Test Device 2: J23106.BCD2.E0040.B0015 (Colony 2) | 1.321 | 1.382 | 1.392 | 1.345 |  |  | 8702 | 9504 | 9812 | 8929 |  |  | 1.2668 | 1.3277 | 1.3377 | 1.2908 | --- | --- | 6670.25 | 7472.25 | 7780.25 | 6897.25 | --- | --- | 0.98221 | 1.0498 | 1.0849 | 0.99676 | --- | --- | 1.0284 | 0.047534 | 1.0276 | 1.0471 | -0.017946 | 0.048561 | 0.08145 | -0.0032497 | --- | ---
Test Device 3: J23117.BCD2.E0040.B0015 (Colony 1) | 1.371 | 1.418 | 1.402 | 1.399 |  |  | 2275 | 2251 | 2299 | 2387 |  |  | 1.3168 | 1.3638 | 1.3478 | 1.3447 | --- | --- | 243.25 | 219.25 | 267.25 | 355.25 | --- | --- | 0.034459 | 0.029989 | 0.036988 | 0.049277 | --- | --- | 0.037678 | 0.0082564 | 0.037046 | 1.2327 | -3.368 | -3.5069 | -3.2972 | -3.0103 | --- | ---
Test Device 3: J23117.BCD2.E0040.B0015 (Colony 2) | 1.344 | 1.337 | 1.345 | 1.3 |  |  | 2272 | 2252 | 2256 | 2589 |  |  | 1.2897 | 1.2828 | 1.2908 | 1.2457 | --- | --- | 240.25 | 220.25 | 224.25 | 557.25 | --- | --- | 0.034747 | 0.032028 | 0.032407 | 0.08344 | --- | --- | 0.045655 | 0.025218 | 0.04165 | 1.5914 | -3.3597 | -3.4411 | -3.4294 | -2.4836 | --- | ---
Test Device 4: J23101+I13504 (Colony 1) | 0.61 | 0.632 | 0.706 | 0.586 |  |  | 4075 | 5058 | 4873 | 4841 |  |  | 0.55575 | 0.57775 | 0.65175 | 0.53175 | --- | --- | 2043.25 | 3026.25 | 2841.25 | 2809.25 | --- | --- | 0.6858 | 0.97706 | 0.81317 | 0.98546 | --- | --- | 0.86537 | 0.1436 | 0.85602 | 1.1881 | -0.37717 | -0.023211 | -0.20681 | -0.01465 | --- | ---
Test Device 4: J23101+I13504 (Colony 2) | 0.716 | 1.081 | 0.859 | 1.06 |  |  | 5021 | 5162 | 5602 | 5782 |  |  | 0.66175 | 1.0268 | 0.80475 | 1.0057 | --- | --- | 2989.25 | 3130.25 | 3570.25 | 3750.25 | --- | --- | 0.8426 | 0.56868 | 0.82755 | 0.69554 | --- | --- | 0.73359 | 0.12826 | 0.72469 | 1.2012 | -0.17126 | -0.56443 | -0.18929 | -0.36306 | --- | ---
Test Device 5: J23106+I13504 (Colony 1) | 1.182 | 1.257 | 1.299 | 1.277 |  |  | 2764 | 2810 | 2855 | 2825 |  |  | 1.1278 | 1.2027 | 1.2448 | 1.2228 | --- | --- | 732.25 | 778.25 | 823.25 | 793.25 | --- | --- | 0.12112 | 0.1207 | 0.12337 | 0.12101 | --- | --- | 0.12155 | 0.0012264 | 0.12154 | 1.0101 | -2.111 | -2.1145 | -2.0926 | -2.1119 | --- | ---
Test Device 5: J23106+I13504 (Colony 2) | 1.279 | 1.025 | 0.734 | 0.679 |  |  | 3001 | 2845 | 2717 | 2626 |  |  | 1.2248 | 0.97075 | 0.67975 | 0.62475 | --- | --- | 969.25 | 813.25 | 685.25 | 594.25 | --- | --- | 0.14762 | 0.15627 | 0.18804 | 0.17743 | --- | --- | 0.16734 | 0.018635 | 0.16656 | 1.118 | -1.9131 | -1.8562 | -1.6711 | -1.7292 | --- | ---
Test Device 6: J23117+I13504 (Colony 1) | 0.875 | 0.636 | 0.731 | 0.693 |  |  | 2246 | 2047 | 2197 | 2066 |  |  | 0.82075 | 0.58175 | 0.67675 | 0.63875 | --- | --- | 214.25 | 15.25 | 165.25 | 34.25 | --- | --- | 0.048693 | 0.0048898 | 0.045548 | 0.010002 | --- | --- | 0.027283 | 0.023037 | 0.018148 | 3.1253 | -3.0222 | -5.3206 | -3.089 | -4.605 | --- | ---
Test Device 6: J23117+I13504 (Colony 2) | 1.383 | 1.383 | 1.359 | 1.32 |  |  | 2285 | 2325 | 2319 | 2366 |  |  | 1.3288 | 1.3288 | 1.3048 | 1.2657 | --- | --- | 253.25 | 293.25 | 287.25 | 334.25 | --- | --- | 0.035552 | 0.041167 | 0.041066 | 0.049258 | --- | --- | 0.041761 | 0.005645 | 0.041481 | 1.1428 | -3.3368 | -3.1901 | -3.1926 | -3.0107 | --- | ---
Hour 6:
Negative Control (Colony 1) | 0.71 | 0.673 | 0.751 | 0.834 |  |  | 2397 | 2507 | 2313 | 2362 |  |  | 0.65575 | 0.61875 | 0.69675 | 0.77975 | --- | --- | 365.25 | 475.25 | 281.25 | 330.25 | --- | --- | 0.1039 | 0.14327 | 0.075296 | 0.079003 | --- | --- | 0.10037 | 0.031296 | 0.097005 | 1.3447 | -2.2643 | -1.943 | -2.5863 | -2.5383 | --- | ---
Negative Control (Colony 2) | 0.904 | 0.908 | 0.943 | 0.916 |  |  | 2332 | 2468 | 2308 | 2451 |  |  | 0.84975 | 0.85375 | 0.88875 | 0.86175 | --- | --- | 300.25 | 436.25 | 276.25 | 419.25 | --- | --- | 0.065909 | 0.095315 | 0.05798 | 0.09075 | --- | --- | 0.077488 | 0.018333 | 0.075824 | 1.2743 | -2.7195 | -2.3506 | -2.8477 | -2.3996 | --- | ---
Positive Control (Colony 1) | 0.876 | 0.939 | 1.019 | 0.839 |  |  | 7620 | 8290 | 7839 | 7353 |  |  | 0.82175 | 0.88475 | 0.96475 | 0.78475 | --- | --- | 5588.25 | 6258.25 | 5807.25 | 5321.25 | --- | --- | 1.2685 | 1.3194 | 1.1228 | 1.2648 | --- | --- | 1.2439 | 0.084477 | 1.2417 | 1.0723 | 0.23784 | 0.2772 | 0.11584 | 0.23495 | --- | ---
Positive Control (Colony 2) | 1.055 | 0.936 | 1.029 | 0.879 |  |  | 5982 | 5963 | 6115 | 6037 |  |  | 1.0008 | 0.88175 | 0.97475 | 0.82475 | --- | --- | 3950.25 | 3931.25 | 4083.25 | 4005.25 | --- | --- | 0.7363 | 0.83165 | 0.78139 | 0.90586 | --- | --- | 0.8138 | 0.072689 | 0.81139 | 1.0927 | -0.30612 | -0.18434 | -0.24668 | -0.098868 | --- | ---
Test Device 1: J23101.BCD2.E0040.B0015 (Colony 1) | 0.166 | 0.161 | 0.173 | 0.162 |  |  | 2752 | 3021 | 2796 | 2866 |  |  | 0.11175 | 0.10675 | 0.11875 | 0.10775 | --- | --- | 720.25 | 989.25 | 764.25 | 834.25 | --- | --- | 1.2022 | 1.7286 | 1.2005 | 1.4442 | --- | --- | 1.3939 | 0.2508 | 1.3777 | 1.1905 | 0.18419 | 0.54731 | 0.18273 | 0.36757 | --- | ---
Test Device 1: J23101.BCD2.E0040.B0015 (Colony 2) | 0.159 | 0.152 | 0.152 | 0.135 |  |  | 3107 | 2974 | 2922 | 3040 |  |  | 0.10475 | 0.09775 | 0.09775 | 0.08075 | --- | --- | 1075.25 | 942.25 | 890.25 | 1008.25 | --- | --- | 1.9147 | 1.7981 | 1.6988 | 2.3291 | --- | --- | 1.9352 | 0.27702 | 1.9211 | 1.1472 | 0.64958 | 0.58671 | 0.52994 | 0.84546 | --- | ---
Test Device 2: J23106.BCD2.E0040.B0015 (Colony 1) | 0.972 | 1.022 | 0.939 | 0.959 |  |  | 6452 | 6468 | 6878 | 6551 |  |  | 0.91775 | 0.96775 | 0.88475 | 0.90475 | --- | --- | 4420.25 | 4436.25 | 4846.25 | 4519.25 | --- | --- | 0.89842 | 0.85508 | 1.0217 | 0.93174 | --- | --- | 0.92674 | 0.07068 | 0.92476 | 1.0781 | -0.10712 | -0.15656 | 0.021506 | -0.070706 | --- | ---
Test Device 2: J23106.BCD2.E0040.B0015 (Colony 2) | 0.966 | 0.785 | 0.81 | 0.915 |  |  | 2354 | 2379 | 2433 | 2382 |  |  | 0.91175 | 0.73075 | 0.75575 | 0.86075 | --- | --- | 322.25 | 347.25 | 401.25 | 350.25 | --- | --- | 0.065928 | 0.08864 | 0.099036 | 0.075902 | --- | --- | 0.082377 | 0.014482 | 0.081412 | 1.1948 | -2.7192 | -2.4232 | -2.3123 | -2.5783 | --- | ---
Test Device 3: J23117.BCD2.E0040.B0015 (Colony 1) | 0.975 | 1.026 | 0.963 | 0.982 |  |  | 2178 | 2397 | 2190 | 1917 |  |  | 0.92075 | 0.97175 | 0.90875 | 0.92775 | --- | --- | 146.25 | 365.25 | 158.25 | -114.75 | --- | --- | 0.029628 | 0.070112 | 0.032483 | -0.023072 | --- | --- | 0.027288 | 0.038308 |  | 1.6048 | -3.519 | -2.6577 | -3.427 |  | --- | ---
Test Device 3: J23117.BCD2.E0040.B0015 (Colony 2) | 1.066 | 0.976 | 1.096 | 1.07 |  |  | 2388 | 2464 | 2481 | 2529 |  |  | 1.0117 | 0.92175 | 1.0417 | 1.0157 | --- | --- | 356.25 | 432.25 | 449.25 | 497.25 | --- | --- | 0.065681 | 0.087474 | 0.080441 | 0.091315 | --- | --- | 0.081228 | 0.0113 | 0.0806 | 1.1575 | -2.723 | -2.4364 | -2.5202 | -2.3934 | --- | ---
Test Device 4: J23101+I13504 (Colony 1) | 1.256 | 1.289 | 1.215 | 0.987 |  |  | 5515 | 5490 | 5596 | 5172 |  |  | 1.2018 | 1.2348 | 1.1607 | 0.93275 | --- | --- | 3483.25 | 3458.25 | 3564.25 | 3140.25 | --- | --- | 0.54066 | 0.52243 | 0.57278 | 0.62799 | --- | --- | 0.56597 | 0.046292 | 0.56458 | 1.0838 | -0.61496 | -0.64925 | -0.55726 | -0.46523 | --- | ---
Test Device 4: J23101+I13504 (Colony 2) | 1.185 | 1.144 | 1.232 | 1.248 |  |  | 5496 | 5353 | 5738 | 6231 |  |  | 1.1307 | 1.0897 | 1.1778 | 1.1938 | --- | --- | 3464.25 | 3321.25 | 3706.25 | 4199.25 | --- | --- | 0.57148 | 0.5685 | 0.587 | 0.65617 | --- | --- | 0.59578 | 0.041063 | 0.59476 | 1.0693 | -0.55953 | -0.56476 | -0.53273 | -0.42134 | --- | ---
Test Device 5: J23106+I13504 (Colony 1) | 1.05 | 0.96 | 1.075 | 1.009 |  |  | 2780 | 2779 | 2943 | 2781 |  |  | 0.99575 | 0.90575 | 1.0208 | 0.95475 | --- | --- | 748.25 | 747.25 | 911.25 | 749.25 | --- | --- | 0.14017 | 0.15389 | 0.16652 | 0.14638 | --- | --- | 0.15174 | 0.011339 | 0.15143 | 1.0768 | -1.9649 | -1.8715 | -1.7926 | -1.9215 | --- | ---
Test Device 5: J23106+I13504 (Colony 2) | 1.042 | 1.052 | 1.032 | 0.972 |  |  | 2782 | 2971 | 2900 | 3066 |  |  | 0.98775 | 0.99775 | 0.97775 | 0.91775 | --- | --- | 750.25 | 939.25 | 868.25 | 1034.25 | --- | --- | 0.14168 | 0.1756 | 0.16564 | 0.21021 | --- | --- | 0.17328 | 0.028437 | 0.17156 | 1.177 | -1.9542 | -1.7396 | -1.7979 | -1.5596 | --- | ---
Test Device 6: J23117+I13504 (Colony 1) | 1.009 | 1.076 | 1.043 | 0.911 |  |  | 2316 | 2427 | 2325 | 2390 |  |  | 0.95475 | 1.0217 | 0.98875 | 0.85675 | --- | --- | 284.25 | 395.25 | 293.25 | 358.25 | --- | --- | 0.055535 | 0.072158 | 0.055323 | 0.077999 | --- | --- | 0.065254 | 0.011593 | 0.064485 | 1.1944 | -2.8907 | -2.6289 | -2.8946 | -2.5511 | --- | ---
Test Device 6: J23117+I13504 (Colony 2) | 1.063 | 1.013 | 1.03 | 0.931 |  |  | 2263 | 2423 | 2418 | 2446 |  |  | 1.0088 | 0.95875 | 0.97575 | 0.87675 | --- | --- | 231.25 | 391.25 | 386.25 | 414.25 | --- | --- | 0.042762 | 0.076121 | 0.073839 | 0.088134 | --- | --- | 0.070214 | 0.019346 | 0.067842 | 1.3733 | -3.1521 | -2.5754 | -2.6059 | -2.4289 | --- | ---